## Sheet1
LulzBot Mini Service Schedule
To be conducted monthly on each printer.
Document version:	2015-09-01
Document location:	https://github.com/somakeit/operations
Printer:

Technician
Date
Clean smooth rods and check smooth motion.
Check Z leadscrews and grease with Lithium based grease (Lucas NLGI 2) if necessary.
Clean PEI bed with IPA. Sand with 2000-2500 grit if parts have been lifting.
Check cleanliness and wear of felt nozzle-cleaning pad. Reverse/change if necessary. Don't allow the printer to be used if this is not possible. Perform test auto-levelling.
Clean plastic debris from hobbed bolt and check condition.
Check belt tension and tighten if necessary (see user manual[1]).
Clean hot end with heat and tweezers, or cold with acetone.
Look into the electronics housing and check for dust. Un-plug, remove cover and clean with air if necessary.

References:
1	Lulzbot Mini User Manual, version Mini-20150108, http://download.lulzbot.com/Mini/1.0/documentation/manual/LulzBot_Mini_manual.pdf