## Sheet1
LulzBot Taz Service Schedule
To be conducted monthly on each printer.
Document version:	2015-09-01
Document location:	https://github.com/somakeit/operations
Printer:

Technician
Date
Clean smooth rods and check smooth motion.
Check Z leadscrews and grease with Lithium based grease (Lucas NLGI 2) if necessary.
Clean PEI bed with IPA. Sand with 2000-2500 grit if parts have been lifting.
Check bed level.
Clean plastic debris from hobbed bolt and check condition.
Check belt tension and tighten if necessary (see user manual[1]).
Clean hot end with heat and tweezers, or cold with acetone.
Look into the electronics housing and check for dust. Un-plug, remove cover and clean with air if necessary.
Check the Fan in the mains power adapter is rotating freely.
Update “Taz Configurations” git repository on “Taz” SD card.

References:
1	Lulzbot Taz 3.0 User Manual, version 20131211, http://download.lulzbot.com/TAZ/3.0/documentation/2013Q4/LulzBot_TAZ_3.0-User_Manual-ebook.pdf