## Sheet1
Metric Cerberus Service Schedule
To be conducted monthly on each printer.
Document version:	2015-09-01
Document location:	https://github.com/somakeit/operations
Printer:

Technician
Date
Check vertical towers are free of debris and carriages have smooth motion.
Check bed condition and replace tape with “M3 Scotch Blue Painters Masking Tape” if necessary.
Check operation and alignment of all three FSR sensors under the bed. Perform test auto-levelling.
Clean plastic debris from hobbed bolt and check condition.
Check spectra line tension and tighten if necessary.
Clean hot end with heat and tweezers, or cold with acetone.
Look into the electronics and check for dust. Clean with air if necessary.
Update slic3r configurations git repository on “Cerberus” SD card.

References: