## 3D Printing
Hazard to health and/or safety present | Possible risk to employees and other persons? (Injury) | Precautions already taken | Risk level (SxL) | Action required by whom, by when?
Hot elements of machine (hot end & heated plate) | Burns | None | Low | Warning signage needs to be placed near the machines
Hot Plastic | Burns | None | Low | Warning signage needs to be placed near the machines
| Fumes | None | Low | No further action required
Electrical | Electric shock | Lulzbot Taz is CE certified and all electrics are not exposed. Other printers still do not have any bare wires exposed and run from low voltage. | Low | No further action required
Chemicals used to make prints stick e.g Acetone or hairspray | Fumes | None | Low | No further action required
| Skin contact | None | Low | More official training required on using the printers
| Eye contact | None | Medium | More official training required on using the printers
Warning signage needs to be placed near the machines
| Ingestion | None | Low | More official training required on using the printers
Mechanical entrapment | Nipping of fingers or limbs | None | Low | More official training required on using the printers
Removal of Prints | Accidental slipping of knife may cause cutting/stabbing | None | Medium | More official training required on using the printers
Warning signage needs to be placed near the machines

## Risk Assessment Guide
Risk = Severity x Likelihood |  |  |  |  | Low | Medium | High
Severity |  | Likelihood |  | Low | L | L | M
Low | May cause minor injury/illness/damage - no lost time | Low | Remote or unlikely to occur. | Medium | L | M | H
Medium | May cause lost time/injury/illness | Medium | Will occur in time | High | M | H | H
High | May cause serious or fatal injury/illness | High | Likely to occur immediately or in the near future
|  |  |  | Zone 1 | High Risk | Immediate Action
|  |  |  | Zone 2 | Medium Risk | Action Within 3 Months
|  |  |  | Zone 3 | Low Risk | Action Within 12 Months